## Sheet1
Bitstream Documentation for one full slice
| Bit | Bit in section | Bit in byte | Section | VHDL name | Function Name
| 0 | 0 |  | CBv | xpoint_7_en | xp_bus[3]_prio[0] | MSB and first bit into CBv
| 1 | 1 |  | CBv | xpoint_6_en | xp_bus[2]_prio[1]
| 2 | 2 |  | CBv | xpoint_5_en | xp_bus[1]_prio[0]
| 3 | 3 |  | CBv | xpoint_4_en | xp_bus[0]_prio[1]
| 4 | 4 |  | CBv | xpoint_3_en | xp_bus[3]
| 5 | 5 |  | CBv | xpoint_2_en | xp_bus[2]
| 6 | 6 |  | CBv | xpoint_1_en | xp_bus[1]
| 7 | 7 |  | CBv | xpoint_0_en | xp_bus[0] | LSB and last bit into CBv
| 8 | 79 |  | CLB | LUT3d0[7]
| 9 | 78 |  | CLB | LUT3d0
| 10 | 77 |  | CLB | LUT3d0
| 11 | 76 |  | CLB | LUT3d0
| 12 | 75 |  | CLB | LUT3d0
| 13 | 74 |  | CLB | LUT3d0
| 14 | 73 |  | CLB | LUT3d0
| 15 | 72 |  | CLB | LUT3d0[0] | LUT3 D0
| 16 | 71 |  | CLB | LUT3d1[7]
| 17 | 70 |  | CLB | LUT3d1
| 18 | 69 |  | CLB | LUT3d1
| 19 | 68 |  | CLB | LUT3d1
| 20 | 67 |  | CLB | LUT3d1
| 21 | 66 |  | CLB | LUT3d1
| 22 | 65 |  | CLB | LUT3d1
| 23 | 64 |  | CLB | LUT3d1[0] | LUT3 D1
| 24 | 63 |  | CLB | LUT3c0[7]
| 25 | 62 |  | CLB | LUT3c0
| 26 | 61 |  | CLB | LUT3c0
| 27 | 60 |  | CLB | LUT3c0
| 28 | 59 |  | CLB | LUT3c0
| 29 | 58 |  | CLB | LUT3c0
| 30 | 57 |  | CLB | LUT3c0
| 31 | 56 |  | CLB | LUT3c0[0] | LUT3 C0
| 32 | 55 |  | CLB | LUT3c1[7]
| 33 | 54 |  | CLB | LUT3c1
| 34 | 53 |  | CLB | LUT3c1
| 35 | 52 |  | CLB | LUT3c1
| 36 | 51 |  | CLB | LUT3c1
| 37 | 50 |  | CLB | LUT3c1
| 38 | 49 |  | CLB | LUT3c1
| 39 | 48 |  | CLB | LUT3c1[0] | LUT3 C1
| 40 | 47 |  | CLB | LUT3b0[7]
| 41 | 46 |  | CLB | LUT3b0
| 42 | 45 |  | CLB | LUT3b0
| 43 | 44 |  | CLB | LUT3b0
| 44 | 43 |  | CLB | LUT3b0
| 45 | 42 |  | CLB | LUT3b0
| 46 | 41 |  | CLB | LUT3b0
| 47 | 40 |  | CLB | LUT3b0[0] | LUT3 B0
| 48 | 39 |  | CLB | LUT3b1[7]
| 49 | 38 |  | CLB | LUT3b1
| 50 | 37 |  | CLB | LUT3b1
| 51 | 36 |  | CLB | LUT3b1
| 52 | 35 |  | CLB | LUT3b1
| 53 | 34 |  | CLB | LUT3b1
| 54 | 33 |  | CLB | LUT3b1
| 55 | 32 |  | CLB | LUT3b1[0] | LUT3 B1
| 56 | 31 |  | CLB | LUT3a0[7]
| 57 | 30 |  | CLB | LUT3a0
| 58 | 29 |  | CLB | LUT3a0
| 59 | 28 |  | CLB | LUT3a0
| 60 | 27 |  | CLB | LUT3a0
| 61 | 26 |  | CLB | LUT3a0
| 62 | 25 |  | CLB | LUT3a0
| 63 | 24 |  | CLB | LUT3a0[0] | LUT3 A0
| 64 | 23 |  | CLB | LUT3a1[7]
| 65 | 22 |  | CLB | LUT3a1
| 66 | 21 |  | CLB | LUT3a1
| 67 | 20 |  | CLB | LUT3a1
| 68 | 19 |  | CLB | LUT3a1
| 69 | 18 |  | CLB | LUT3a1
| 70 | 17 |  | CLB | LUT3a1
| 71 | 16 |  | CLB | LUT3a1[0] | LUT3 A1
| 72 | 15 |  | CLB | - | <reserved>
| 73 | 14 |  | CLB | - | <reserved>
| 74 | 13 |  | CLB | set_clk_sel | clk_sel
| 75 | 12 |  | CLB | set_sum | en_sum_mode
| 76 | 11 |  | CLB | set_reg_d | en_reg_lut_d
| 77 | 10 |  | CLB | set_reg_c | en_reg_lut_c
| 78 | 9 |  | CLB | set_reg_b | en_reg_lut_b
| 79 | 8 |  | CLB | set_reg_a | en_reg_lut_a
| 80 | 7 |  | CLB | insel_d[1] | insel_lut_d
| 81 | 6 |  | CLB | insel_d[0] | insel_lut_d
| 82 | 5 |  | CLB | insel_c[1] | insel_lut_c
| 83 | 4 |  | CLB | insel_c[0] | insel_lut_c
| 84 | 3 |  | CLB | insel_b[1] | insel_lut_b
| 85 | 2 |  | CLB | insel_b[0] | insel_lut_b
| 86 | 1 |  | CLB | insel_a[1] | insel_lut_a
| 87 | 0 |  | CLB | insel_a[0] | insel_lut_a
| 88 | 15 |  | CBh | - | <reserved>
| 89 | 14 |  | CBh | sel_3[2] | presel_2[2]
| 90 | 13 |  | CBh | sel_3[1] | presel_2[1]
| 91 | 12 |  | CBh | sel_3[0] | presel_2[0]
| 92 | 11 |  | CBh | xpoint_cout_s | en_cin | enables cin sourcing from priority[1] for own adder
| 93 | 10 |  | CBh | sel_2[2] | presel_2[2]
| 94 | 9 |  | CBh | sel_2[1] | presel_2[1]
| 95 | 8 |  | CBh | sel_2[0] | presel_2[0]
| 96 | 7 |  | CBh | xpoint_cout_n | en_carry_fwd_north | enables carry forwarding to north slice
| 97 | 6 |  | CBh | sel_1[2] | presel_1[2]
| 98 | 5 |  | CBh | sel_1[1] | presel_1[1]
| 99 | 4 |  | CBh | sel_1[0] | presel_1[0]
| 100 | 3 |  | CBh | xpoint_cin | en_cout | enables cout from LUT on priority[0] as cin for other adders
| 101 | 2 |  | CBh | sel_0[2] | presel_0[2]
| 102 | 1 |  | CBh | sel_0[1] | presel_0[1]
| 103 | 0 |  | CBh | sel_0[0] | presel_0[0]
| 104 | 31 |  | SW | sw_31 | en_prio_east[1]
| 105 | 30 |  | SW | sw_30 | en_prio_east[0]
| 106 | 29 |  | SW | sw_29 | en_prio_west[1]
| 107 | 28 |  | SW | sw_28 | en_prio_west[0]
| 108 | 27 |  | SW | sw_27 | en_prio_north[1]
| 109 | 26 |  | SW | sw_26 | en_prio_north[0]
| 110 | 25 |  | SW | sw_25 | en_prio_south[1]
| 111 | 24 |  | SW | sw_24 | en_prio_south[0]
| 112 | 23 |  | SW | sw_23 | en_bus_east[3]
| 113 | 22 |  | SW | sw_22 | en_bus_east[2]
| 114 | 21 |  | SW | sw_21 | en_bus_east[1]
| 115 | 20 |  | SW | sw_20 | en_bus_east[0]
| 116 | 19 |  | SW | sw_19 | en_bus_west[3]
| 117 | 18 |  | SW | sw_18 | en_bus_west[2]
| 118 | 17 |  | SW | sw_17 | en_bus_west[1]
| 119 | 16 |  | SW | sw_16 | en_bus_west[0]
| 120 | 15 |  | SW | sw_15 | en_bus_north[3]
| 121 | 14 |  | SW | sw_14 | en_bus_north[2]
| 122 | 13 |  | SW | sw_13 | en_bus_north[1]
| 123 | 12 |  | SW | sw_12 | en_bus_north[0]
| 124 | 11 |  | SW | sw_11 | en_bus_south[3]
| 125 | 10 |  | SW | sw_10 | en_bus_south[2]
| 126 | 9 |  | SW | sw_9 | en_bus_south[1]
| 127 | 8 |  | SW | sw_8 | en_bus_south[0]
| 128 | 7 |  | SW | xpoint_7 | xp_prio_ns[1]_ew[1]
| 129 | 6 |  | SW | xpoint_6 | xp_prio_ns[0]_ew[1]
| 130 | 5 |  | SW | xpoint_5 | xp_prio_ns[1]_ew[0]
| 131 | 4 |  | SW | xpoint_4 | xp_prio_ns[0]_ew[0]
| 132 | 3 |  | SW | xpoint_3 | xp_bus[3]
| 133 | 2 |  | SW | xpoint_2 | xp_bus[2]
| 134 | 1 |  | SW | xpoint_1 | xp_bus[1]
| 135 | 0 |  | SW | xpoint_0 | xp_bus[0]