## bitstream
Bitstream Documentation for one full slice
Bit | Bit in section | Bit in byte | Section | VHDL name | Function Name | Comment
0 | 0 |  | CBv | xpoint_7_en | xp_bus[3]_prio[0]
1 | 1 |  | CBv | xpoint_6_en | xp_bus[2]_prio[1]
2 | 2 |  | CBv | xpoint_5_en | xp_bus[1]_prio[0]
3 | 3 |  | CBv | xpoint_4_en | xp_bus[0]_prio[1]
4 | 4 |  | CBv | xpoint_3_en | xp_bus[3]
5 | 5 |  | CBv | xpoint_2_en | xp_bus[2]
6 | 6 |  | CBv | xpoint_1_en | xp_bus[1]
7 | 7 |  | CBv | xpoint_0_en | xp_bus[0]
8 | 79 |  | CLB | - | - | <reserved>
9 | 78 |  | CLB | - | - | <reserved>
10 | 77 |  | CLB | set_clk_sel | clk_sel | select one of 2 clock inputs
11 | 76 |  | CLB | set_sum | en_sum_mode | enables carry chain outputs
12 | 75 |  | CLB | set_reg_d | en_reg_lut_d | enable output register
13 | 74 |  | CLB | set_reg_c | en_reg_lut_c | enable output register
14 | 73 |  | CLB | set_reg_b | en_reg_lut_b | enable output register
15 | 72 |  | CLB | set_reg_a | en_reg_lut_a | enable output register
16 | 71 |  | CLB |  |  | i[4] = 1111 (15)
17 | 70 |  | CLB |  |  | i[4] = 1110 (14)
18 | 69 |  | CLB |  |  | i[4] = 1101 (13)
19 | 68 |  | CLB |  |  | i[4] = 1100 (12)
20 | 67 |  | CLB |  |  | i[4] = 1011 (11)
21 | 66 |  | CLB |  |  | i[4] = 1010 (10)
22 | 65 |  | CLB |  |  | i[4] = 1001 (9)
23 | 64 |  | CLB |  | LUT A1 | i[4] = 1000 (8)
24 | 63 |  | CLB |  |  | i[4] = 0111 (7)
25 | 62 |  | CLB |  |  | i[4] = 0110 (6)
26 | 61 |  | CLB |  |  | i[4] = 0101 (5)
27 | 60 |  | CLB |  |  | i[4] = 0100 (4)
28 | 59 |  | CLB |  |  | i[4] = 0011 (3)
29 | 58 |  | CLB |  |  | i[4] = 0010 (2)
30 | 57 |  | CLB |  |  | i[4] = 0001 (1)
31 | 56 |  | CLB |  | LUT A0 | i[4] = 0000 (0)
32 | 55 |  | CLB |  |  | i[4] = 1111 (15)
33 | 54 |  | CLB |  |  | i[4] = 1110 (14)
34 | 53 |  | CLB |  |  | i[4] = 1101 (13)
35 | 52 |  | CLB |  |  | i[4] = 1100 (12)
36 | 51 |  | CLB |  |  | i[4] = 1011 (11)
37 | 50 |  | CLB |  |  | i[4] = 1010 (10)
38 | 49 |  | CLB |  |  | i[4] = 1001 (9)
39 | 48 |  | CLB |  | LUT B1 | i[4] = 1000 (8)
40 | 47 |  | CLB |  |  | i[4] = 0111 (7)
41 | 46 |  | CLB |  |  | i[4] = 0110 (6)
42 | 45 |  | CLB |  |  | i[4] = 0101 (5)
43 | 44 |  | CLB |  |  | i[4] = 0100 (4)
44 | 43 |  | CLB |  |  | i[4] = 0011 (3)
45 | 42 |  | CLB |  |  | i[4] = 0010 (2)
46 | 41 |  | CLB |  |  | i[4] = 0001 (1)
47 | 40 |  | CLB |  | LUT B0 | i[4] = 0000 (0)
48 | 39 |  | CLB |  |  | i[4] = 1111 (15)
49 | 38 |  | CLB |  |  | i[4] = 1110 (14)
50 | 37 |  | CLB |  |  | i[4] = 1101 (13)
51 | 36 |  | CLB |  |  | i[4] = 1100 (12)
52 | 35 |  | CLB |  |  | i[4] = 1011 (11)
53 | 34 |  | CLB |  |  | i[4] = 1010 (10)
54 | 33 |  | CLB |  |  | i[4] = 1001 (9)
55 | 32 |  | CLB |  | LUT C1 | i[4] = 1000 (8)
56 | 31 |  | CLB |  |  | i[4] = 0111 (7)
57 | 30 |  | CLB |  |  | i[4] = 0110 (6)
58 | 29 |  | CLB |  |  | i[4] = 0101 (5)
59 | 28 |  | CLB |  |  | i[4] = 0100 (4)
60 | 27 |  | CLB |  |  | i[4] = 0011 (3)
61 | 26 |  | CLB |  |  | i[4] = 0010 (2)
62 | 25 |  | CLB |  |  | i[4] = 0001 (1)
63 | 24 |  | CLB |  | LUT C0 | i[4] = 0000 (0)
64 | 23 |  | CLB |  |  | i[4] = 1111 (15)
65 | 22 |  | CLB |  |  | i[4] = 1110 (14)
66 | 21 |  | CLB |  |  | i[4] = 1101 (13)
67 | 20 |  | CLB |  |  | i[4] = 1100 (12)
68 | 19 |  | CLB |  |  | i[4] = 1011 (11)
69 | 18 |  | CLB |  |  | i[4] = 1010 (10)
70 | 17 |  | CLB |  |  | i[4] = 1001 (9)
71 | 16 |  | CLB |  | LUT D1 | i[4] = 1000 (8)
72 | 15 |  | CLB |  |  | i[4] = 0111 (7)
73 | 14 |  | CLB |  |  | i[4] = 0110 (6)
74 | 13 |  | CLB |  |  | i[4] = 0101 (5)
75 | 12 |  | CLB |  |  | i[4] = 0100 (4)
76 | 11 |  | CLB |  |  | i[4] = 0011 (3)
77 | 10 |  | CLB |  |  | i[4] = 0010 (2)
78 | 9 |  | CLB |  |  | i[4] = 0001 (1)
79 | 8 |  | CLB |  | LUT D0 | i[4] = 0000 (0)
80 | 7 |  | CLB | insel_d[1] | insel_lut_d
81 | 6 |  | CLB | insel_d[0] | insel_lut_d
82 | 5 |  | CLB | insel_c[1] | insel_lut_c
83 | 4 |  | CLB | insel_c[0] | insel_lut_c
84 | 3 |  | CLB | insel_b[1] | insel_lut_b
85 | 2 |  | CLB | insel_b[0] | insel_lut_b
86 | 1 |  | CLB | insel_a[1] | insel_lut_a
87 | 0 |  | CLB | insel_a[0] | insel_lut_a
88 | 15 |  | CBh | - | <reserved>
89 | 14 |  | CBh | sel_3[2] | presel_3[2]
90 | 13 |  | CBh | sel_3[1] | presel_3[1]
91 | 12 |  | CBh | sel_3[0] | presel_3[0]
92 | 11 |  | CBh | xpoint_cout_s | en_cin | enables cin sourcing from priority[1] for own adder
93 | 10 |  | CBh | sel_2[2] | presel_2[2]
94 | 9 |  | CBh | sel_2[1] | presel_2[1]
95 | 8 |  | CBh | sel_2[0] | presel_2[0]
96 | 7 |  | CBh | xpoint_cout_n | en_carry_fwd_north | enables carry forwarding to north slice
97 | 6 |  | CBh | sel_1[2] | presel_1[2]
98 | 5 |  | CBh | sel_1[1] | presel_1[1]
99 | 4 |  | CBh | sel_1[0] | presel_1[0]
100 | 3 |  | CBh | xpoint_cin | en_cout | enables cout from LUT on priority[0] as cin for other adders
101 | 2 |  | CBh | sel_0[2] | presel_0[2]
102 | 1 |  | CBh | sel_0[1] | presel_0[1]
103 | 0 |  | CBh | sel_0[0] | presel_0[0]
104 | 31 |  | SW | sw_31 | en_prio_east[1] | xp_ns[5]_ew[5]
105 | 30 |  | SW | sw_30 | en_prio_east[0] | xp_ns[4]_ew[5]
106 | 29 |  | SW | sw_29 | en_prio_west[1] | xp_ns[5]_ew[4]
107 | 28 |  | SW | sw_28 | en_prio_west[0] | xp_ns[4]_ew[4]
108 | 27 |  | SW | sw_27 | en_prio_north[1] | xp_bus[3]
109 | 26 |  | SW | sw_26 | en_prio_north[0] | xp_bus[2]
110 | 25 |  | SW | sw_25 | en_prio_south[1] | xp_bus[1]
111 | 24 |  | SW | sw_24 | en_prio_south[0] | xp_bus[0]
112 | 23 |  | SW | sw_23 | en_bus_east[3] | en_bus_north[3]
113 | 22 |  | SW | sw_22 | en_bus_east[2] | en_bus_north[2]
114 | 21 |  | SW | sw_21 | en_bus_east[1] | en_bus_north[1]
115 | 20 |  | SW | sw_20 | en_bus_east[0] | en_bus_north[0]
116 | 19 |  | SW | sw_19 | en_bus_west[3] | en_bus_south[3]
117 | 18 |  | SW | sw_18 | en_bus_west[2] | en_bus_south[2]
118 | 17 |  | SW | sw_17 | en_bus_west[1] | en_bus_south[1]
119 | 16 |  | SW | sw_16 | en_bus_west[0] | en_bus_south[0]
120 | 15 |  | SW | sw_15 | en_bus_north[3] | en_bus_east[3]
121 | 14 |  | SW | sw_14 | en_bus_north[2] | en_bus_east[2]
122 | 13 |  | SW | sw_13 | en_bus_north[1] | en_bus_east[1]
123 | 12 |  | SW | sw_12 | en_bus_north[0] | en_bus_east[0]
124 | 11 |  | SW | sw_11 | en_bus_south[3] | en_bus_west[3]
125 | 10 |  | SW | sw_10 | en_bus_south[2] | en_bus_west[2]
126 | 9 |  | SW | sw_9 | en_bus_south[1] | en_bus_west[1]
127 | 8 |  | SW | sw_8 | en_bus_south[0] | en_bus_west[0]
128 | 7 |  | SW | xpoint_7 | xp_prio_ns[1]_ew[1] | en_bus_east[5]
129 | 6 |  | SW | xpoint_6 | xp_prio_ns[0]_ew[1] | en_bus_east[4]
130 | 5 |  | SW | xpoint_5 | xp_prio_ns[1]_ew[0] | en_bus_west[5]
131 | 4 |  | SW | xpoint_4 | xp_prio_ns[0]_ew[0] | en_bus_west[4]
132 | 3 |  | SW | xpoint_3 | xp_bus[3] | en_bus_north[5]
133 | 2 |  | SW | xpoint_2 | xp_bus[2] | en_bus_north[4]
134 | 1 |  | SW | xpoint_1 | xp_bus[1] | en_bus_south[5]
135 | 0 |  | SW | xpoint_0 | xp_bus[0] | en_bus_south[4]